## Enclosure - Digikey
Description | MFGR P/N | Digikey P/N | Qty | Notes
AC/DC CONVERTER 24V 200W | CUS200M-24 | 285-CUS200M-24-ND | 1 | Main PSU
FAN AXIAL 92X20MM 24VDC WIRE | AFB0924HD | 603-1063-ND | 4 | Main Stage Fan
FAN AXIAL 50X20MM 24VDC WIRE | AFB0524VHD | 603-1283-ND | 2 | PSU Fan
PWR ENT MOD RCPT IEC320-C14 PNL | KM01.1205.11 | 486-2280-ND | 1 | PEM (IEC320-C14)
FUSE DRWR FOR PWR MOD F'GRIP 1PL | 4301.1405 | 486-1956-ND | 1 | Fuse drawer for PEM
RELAY GEN PURPOSE DPDT 10A 120V | LY2F-AC110/120 | Z6232-ND | 1 | Power output Relay
FUSE GLASS 2.5A 125VAC 5X20MM | 7010.345 | 486-1837-ND | 1 | Fuse for PEM
CONN RCPT HSG 5POS 3.96MM | VHR-5N | 455-1186-ND | 1 | Input Power connector (AC)
CONN RCPT HSG 6POS 3.96MM | VHR-6N | 455-1187-ND | 1 | Output Power Connector (DC)
CONN SOCKET 18-22AWG CRIMP TIN | SVH-21T-P1.1 | 455-1133-1-ND | 3 | crimp contact for AC input
CONN SOCKET 16-20AWG CRIMP TIN | SVH-41T-P1.1 | 455-1319-1-ND | 6 | crimp contact for DC output
SWITCH ROCKER SPST 16A 125V | KRE2ALA2RBB | CH933-ND | 1 | Front Panel Rocker Switch
CONN QC RCPT 18-22AWG 0.187 | 190030011 | WM18238-ND | Bulk | red QC Female
CONN QC RCPT 14-16AWG 0.187 | 190030056 | WM11242-ND | Bulk | blue QC Female
CONN QC RCPT 18-22AWG 0.187 | 190070010 | WM14190CT-ND | Bulk | red QC Female (flag)
CONN QC RCPT 14-16AWG 0.187 | 190070035 | WM13547-ND | Bulk | blue QC Female (flag)
FILTR ASSB FAN GUARD 92MM 45PPI | 09362-F/45 | CR329-ND | 4 | inlet/Outlet fan cover
FAN GUARD 50MM METAL | 08248 | CR379-ND | 4 | PSU Fan Covers
CONN SPADE TERM 18-22AWG #10 RED | 191420007 | WM13785-ND | Bulk | Spade Power Connector (18-22AWG)
CONN SPADE TERM 14-16AWG #10 BLU | 191310014 | WM13770-ND | Bulk | Spade Power Connector (14-16AWG)
SENSOR REED SW SPST-NO W LEADS | 59150-020 | 59150-020-ND | 1 | Reed Switch for Door
MAGNET 0.375"D X 0.100"THICK CYL | 8008 | 469-1010-ND | 1 | Magnet for Door
HOOK-UP STRND 18AWG BLACK 100' | 891819 BK005 | 891819BK005-ND | 1 | Bulk 18AWG Wire - Black
HOOK-UP STRND 18AWG RED 100' | 891819 RD005 | 891819RD005-ND | 1 | Bulk 18AWG Wire - Red
CONN RING CIRC 14-16AWG #8 CRIMP | 190540110 | WM13634-ND | Bulk | Ring Connector For Terminal Block Bus
Blue Sea Systems DualBus 100A Comon BusBars | 2702 | N/A | 1 | Amazon ASIN: B000277JB4 (Not on Digikey)
SEE PCB Folder For PCB Part BOM

## Enclosure - McMaster-Carr
Description | McMaster P/N | Qty | Notes
Silicone Sealant Dow Corning 732, 10.1 FL. oz. Cartridge, White | 7587A31 | 1 | Sealant for Spillproofing
Chemical-Resistant Santoprene Sealing Washer (QTY 50) | 94733A411 | 1 | Washers for Stage Spillproofing
Borosilicate Glass Sheet 12" x 8" x 1/4" | 8476K84 | 1 | Glass Sheet for Stage
18-8 Stainless Steel M3 Hex Nuts (QTY 100) | 91828A211 | 1
18-8 Stainless Steel Socket Head Screw M3 x 0.5 mm Thread, 10 mm Long (QTY 100) | 91292A113 | 1 | General purpose mounting screws for LED boards
18-8 Stainless Steel Cup-Point Set Screw M3 x 0.5 mm Thread, 10 mm Long (QTY 50) | 92015A106 | 1 | For Mounting Glass Stage
Female Threaded Hex Standoff 18-8 Stainless Steel, 4.5mm Hex, 10mm Long, M3 x 0.5mm Thread | 94868A006 | 8 | For Mounting Glass Stage
316 Stainless Steel Button Head Hex Drive Screw Super-Corrosion-Resistant, 6-32 Thread Size, 1-1/4" Long (QTY 50) | 98164A444 | 1 | Fan Mounting Hardware
316 Stainless Steel Button Head Hex Drive Screw Super-Corrosion-Resistant, 6-32 Thread Size, 1-1/2" Long (QTY 50) | 98164A445 | 1 | Fan Mounting Hardware
18-8 Stainless Steel Narrow Hex Nut 6-32 Thread Size (QTY 100) | 90730A007 | 1 | Fan Mounting Hardware
High-Temperature Foam Mounting Tape 3M VHB 4611, 1/2" Wide, 15 Feet Long | 7201A21 | 1 | Foam VHB tape for Mounting Parts inside enclosure