## Sheet1
Description | MFGR P/N | Digikey P/N | Qty | Notes
AC/DC CONVERTER 24V 200W | CUS200M-24 | 285-CUS200M-24-ND | 1 | Main PSU
FAN AXIAL 92X20MM 24VDC WIRE | AFB0924HD | 603-1063-ND | 4 | Main Stage Fan
FAN AXIAL 50X20MM 24VDC WIRE | AFB0524VHD | 603-1283-ND | 2 | PSU Fan
PWR ENT MOD RCPT IEC320-C14 PNL | KM01.1205.11 | 486-2280-ND | 1 | PEM (IEC320-C14)
FUSE DRWR FOR PWR MOD F'GRIP 1PL | 4301.1405 | 486-1956-ND | 1 | Fuse drawer for PEM
RELAY GEN PURPOSE DPDT 10A 120V | LY2F-AC110/120 | Z6232-ND | 1 | Power output Relay
FUSE GLASS 2.5A 125VAC 5X20MM | 7010.345 | 486-1837-ND | 1 | Fuse for PEM
CONN RCPT HSG 5POS 3.96MM | VHR-5N | 455-1186-ND | 1 | Input Power connector (AC)
CONN RCPT HSG 6POS 3.96MM | VHR-6N | 455-1187-ND | 1 | Output Power Connector (DC)
CONN SOCKET 18-22AWG CRIMP TIN | SVH-21T-P1.1 | 455-1133-1-ND | 3 | crimp contact for AC input
CONN SOCKET 16-20AWG CRIMP TIN | SVH-41T-P1.1 | 455-1319-1-ND | 6 | crimp contact for DC output
SWITCH ROCKER SPST 16A 125V | KRE2ALA2RBB | CH933-ND | 1 | Front Panel Rocker Switch
CONN QC RCPT 18-22AWG 0.187 | 190030011 | WM18238-ND | ? | red QC Female
CONN QC RCPT 14-16AWG 0.187 | CONN QC RCPT 14-16AWG 0.187 | WM11242-ND | ? | blue QC Female
CONN QC RCPT 18-22AWG 0.187 | 190070010 | WM14190CT-ND | ? | red QC Female (flag)
CONN QC RCPT 14-16AWG 0.187 | 190070035 | WM13547-ND | ? | blue QC Female (flag)
FILTR ASSB FAN GUARD 92MM 45PPI | 09362-F/45 | CR329-ND | 2 | inlet fan cover
FAN FILTER GUARD ASSY 92MM ABS | LFG92 | 1053-1610-ND | 2 | outlet fan cover
FAN GUARD 50MM METAL | 08248 | CR379-ND | 2 | PSU Fan Covers
BRASS SPACER STUD METRIC THREAD 15MM | 970150354 | 732-12863-ND | 48
M3x18mm Blind Threaded Standoff | BSO-M3-18ZI |  | 24
M3x14mm Blind Threaded Standoff | BSO-M3-14ZI |  | 24
M3x8mm Blind Threaded Standoff | BSO-M3-8ZI |  | 4
CLA-M3-1